## Conclusion
There are several methods to solve the equation and discover the adiabatic temperature
For the combustion of methane with oxigen at 298 K and 1 atm (standard conditions)
Linear interpolation from Janaf Tables
aproximation deltah=cpdeltaT
Integral relathionships
| by hand | by Cantera-Phyton
Results may vary according to the computacional method used
but there is a consistenty that the adiabatic temperature is higher than 4500 K, which is double than with regular air, at constant pressure
The Cantera code retrives 5140 K which is the most likely correct answer

## Tad method linear interpolation
CH4 | + | 2 | O2 | ® | 1 | CO2 | 2 | H2O |  | 25ºC; 1 atm
H reactants |  | 1 | kmol | -74873
|  | 2 | kmol | 0
|  |  |  | -74873 | KJ
1st iteraction |  | Tad=4000 K
H products |  | 1 | kmol | -393522 | + | 215613 |  |  |  |  | T (k) | deltah CO2 | deltah H2O
|  | 2 | kmol | -241826 | + | 183582 |  |  |  |  | 4000 | 215613 | 183582
[6 empty] | -294397 | KJ | < | Hreactants |  | 4100 | 221945 | 189392
[11 empty] | 4200 | 228287 | 195219
2nd iteraction |  | Tad=5000 K | [8 empty] | 4300 | 234640 | 201061
[11 empty] | 4400 | 241002 | 206918
|  | 1 | kmol | -393522 | + | 279313 |  |  |  |  | 4500 | 247373 | 212790
|  | 2 | kmol | -241826 | + | 242343 |  |  |  |  | 4600 | 253752 | 218674
[6 empty] | -113175 | KJ | < | Hreactants |  | 4700 | 260138 | 224573
[11 empty] | 4800 | 266528 | 230484
3rd iteraction Tad= 5100 K | [10 empty] | 4900 | 272920 | 236407
[11 empty] | 5000 | 279313 | 242343
extrapolation os the table | [10 empty] | 5100 | 285637.5 | 248117.7
[11 empty] | 5200 | 292009 | 253994.4
|  | 1 | kmol | -393522 | + | 285637.5 |  |  |  |  | 5300 | 298380.5 | 259871.1
|  | 2 | kmol | -241826 | + | 248117.7
[6 empty] | -95301.1 | KJ | < | Hreactants
4th iteraction Tad= 5200 K
extrapolation os the table
|  | 1 | kmol | -393522 | + | 292009
|  | 2 | kmol | -241826 | + | 253994.4
[6 empty] | -77176.2 | KJ | < | Hreactants
5th iteraction Tad= 5300 K
extrapolation os the table
|  | 1 | kmol | -393522 | + | 298380.5
|  | 2 | kmol | -241826 | + | 259871.1
[6 empty] | -59051.3 | KJ | > | Hreactants
Interpolação linear
5300
Tad= 2000+(Hreagentes+366859)*(3000-2000)/(-10193.2+366859)
|  | Tad | [5 empty] | 5298.3093 | K
5200
|  |  | -77176.2 |  | Hreagentes |  | -59051.3
-74873
Without extrapolation |  |  | annexed tables
3rd iteraction Tad= 5100 K
extrapolation os the table
|  | 1 | kmol | -393522 | + | 285691
|  | 2 | kmol | -241826 | + | 248258
[6 empty] | -94967 | KJ | < | Hreactants
4th iteraction Tad= 5200 K
extrapolation os the table
|  | 1 | kmol | -393522 | + | 292109
|  | 2 | kmol | -241826 | + | 254215
[6 empty] | -76635 | KJ | < | Hreactants
5th iteraction Tad= 5300 K
extrapolation os the table
|  | 1 | kmol | -393522 | + | 298535
|  | 2 | kmol | -241826 | + | 260184
[6 empty] | -58271 | KJ | > | Hreactants
Interpolação linear
5300
Tad= 2000+(Hreagentes+366859)*(3000-2000)/(-10193.2+366859)
|  | Tad | [5 empty] | 5243.1938 | K
5200
|  |  | -76635 |  | Hreagentes |  | -58271
0

## Tad method cpdeltaT
CH4 | + | 2 | O2 | ® | 1 | CO2 | 2 | H2O | 25ºC; 1 atm
H reactants |  | 1 | kmol | -74873
|  | 2 | kmol | 0
|  |  |  | -74873 | KJ
deltaH=CpaveragedeltaT
assuming cp@5000K
Hproducts = | -877174 | 63.919 | (Tad-298) | + | 118.824 | (Tad-298) | = | -74873
|  | 182.743 | Tad | = | 54457.414 | -74873 | 877174
|  |  | Tad | = | 4688.3241

## Tad method integral
CH4 | + | 2 | O2 | ® | 1 | CO2 | 2 | H2O |  | 25ºC; 1 atm
H reactants |  | 1 | kmol | -74873
|  | 2 | kmol | 0
|  |  |  | -74873 | KJ
dh=òcpdT
|  | Hreactants = HCO2(298K)+nòcpCO2dT |  |  |  | + | Hh2O(298K)+nòcph2OdT |  | = | -877174 | + |  |  | -
|  | Hreactants+877174+ |  | 49622.8502 | = | 165.929 | T | 0.0017 | T2
|  | 851923.8502 | = | 852043.38
|  |  | T | 4890
kJ/kmol.K
|  | Cp | https://janaf.nist.gov/tables/C-095.html |  |  |  | https://janaf.nist.gov/tables/H-064.html |  |  |  | linear correlation | a1 | a2
|  | T | CO2 | H2O | [6 empty] | CO2 | 60.085 | 0.0008
|  | 4000 | 63.254 | 58.033 | [7 empty] | A1 | A2
|  | 4100 | 63.341 | 58.199 | [6 empty] | H2O | 52.922 | 0.0013
|  | 4200 | 63.426 | 58.357
|  | 4300 | 63.509 | 58.507
|  | 4400 | 63.588 | 58.65
|  | 4500 | 63.667 | 58.787
|  | 4600 | 63.745 | 58.918
|  | 4700 | 63.823 | 59.044
|  | 4800 | 63.893 | 59.164
|  | 4900 | 63.968 | 59.275
|  | 5000 | 64.046 | 59.39
|  | 5100 | 64.128 | 59.509
|  | 5200 | 64.22 | 59.628
|  | 5300 | 64.312 | 59.746
((𝑎1+2𝐴1)𝑇+(𝑎2+2𝐴2)𝑇^2/2)
((𝑎1+2𝐴1)∗298+(𝑎2+2𝐴2)298^2/2)

## Cantera
To install cantera
1st install: https://www.anaconda.com/download/
|  | 2nd | conda create --name combustion --channel cantera cantera ipython matplotlib
|  | 3rd | conda activate combustion
f | 1 | 4th | conda install --channel cantera cantera
Tad | 5140.7 | 5th | Code in Pycharm
import cantera as ct
import numpy as np
import sys
|  |  | import csv | https://cantera.org/examples/jupyter/thermo/flame_temperature.ipynb.html
# Get all of the Species objects defined in the GRI 3.0 mechanism
species = {S.name: S for S in ct.Species.listFromFile('gri30.cti')}
# Create an IdealGas object with species representing complete combustion
complete_species = [species[S] for S in ('CH4','O2','N2','CO2','H2O')]
gas1 = ct.Solution(thermo='IdealGas', species=complete_species)
phi = np.linspace(0.5, 2.0, 100)
T_complete = np.zeros(phi.shape)
for i in range(len(phi)):
gas1.TP = 298, ct.one_atm
gas1.set_equivalence_ratio(phi[i], 'CH4', 'O2:1, N2:0')
gas1.equilibrate('HP')
T_complete[i] = gas1.T

## H2O
Water (H2O) | H2O1(g) | https://janaf.nist.gov/tables/H-064.html
T(K) | Cp | S | -[G-H(Tr)]/T | H-H(Tr) | delta-f H | delta-f G | log Kf
0 | 0 | 0 | INFINITE | -9.904 | -238.921 | -238.921 | INFINITE
100 | 33.299 | 152.388 | 218.534 | -6.615 | -240.083 | -236.584 | 123.579
200 | 33.349 | 175.485 | 191.896 | -3.282 | -240.9 | -232.766 | 60.792
298.15 | 33.59 | 188.834 | 188.834 | 0 | -241.826 | -228.582 | 40.047
300 | 33.596 | 189.042 | 188.835 | 0.062 | -241.844 | -228.5 | 39.785
400 | 34.262 | 198.788 | 190.159 | 3.452 | -242.846 | -223.901 | 29.238
500 | 35.226 | 206.534 | 192.685 | 6.925 | -243.826 | -219.051 | 22.884
600 | 36.325 | 213.052 | 195.55 | 10.501 | -244.758 | -214.007 | 18.631
700 | 37.495 | 218.739 | 198.465 | 14.192 | -245.632 | -208.812 | 15.582
800 | 38.721 | 223.825 | 201.322 | 18.002 | -246.443 | -203.496 | 13.287
900 | 39.987 | 228.459 | 204.084 | 21.938 | -247.185 | -198.083 | 11.496
1000 | 41.268 | 232.738 | 206.738 | 26 | -247.857 | -192.59 | 10.06
1100 | 42.536 | 236.731 | 209.285 | 30.191 | -248.46 | -187.033 | 8.881
1200 | 43.768 | 240.485 | 211.73 | 34.506 | -248.997 | -181.425 | 7.897
1300 | 44.945 | 244.035 | 214.08 | 38.942 | -249.473 | -175.774 | 7.063
1400 | 46.054 | 247.407 | 216.341 | 43.493 | -249.894 | -170.089 | 6.346
1500 | 47.09 | 250.62 | 218.52 | 48.151 | -250.265 | -164.376 | 5.724
1600 | 48.05 | 253.69 | 220.623 | 52.908 | -250.592 | -158.639 | 5.179
1700 | 48.935 | 256.63 | 222.655 | 57.758 | -250.881 | -152.883 | 4.698
1800 | 49.749 | 259.451 | 224.621 | 62.693 | -251.138 | -147.111 | 4.269
1900 | 50.496 | 262.161 | 226.526 | 67.706 | -251.368 | -141.325 | 3.885
2000 | 51.18 | 264.769 | 228.374 | 72.79 | -251.575 | -135.528 | 3.54
2100 | 51.823 | 267.282 | 230.167 | 77.941 | -251.762 | -129.721 | 3.227
2200 | 52.408 | 269.706 | 231.909 | 83.153 | -251.934 | -123.905 | 2.942
2300 | 52.947 | 272.048 | 233.604 | 88.421 | -252.092 | -118.082 | 2.682
2400 | 53.444 | 274.312 | 235.253 | 93.741 | -252.239 | -112.252 | 2.443
2500 | 53.904 | 276.503 | 236.86 | 99.108 | -252.379 | -106.416 | 2.223
2600 | 54.329 | 278.625 | 238.425 | 104.52 | -252.513 | -100.575 | 2.021
2700 | 54.723 | 280.683 | 239.952 | 109.973 | -252.643 | -94.729 | 1.833
2800 | 55.089 | 282.68 | 241.443 | 115.464 | -252.771 | -88.878 | 1.658
2900 | 55.43 | 284.619 | 242.899 | 120.99 | -252.897 | -83.023 | 1.495
3000 | 55.748 | 286.504 | 244.321 | 126.549 | -253.024 | -77.163 | 1.344
3100 | 56.044 | 288.337 | 245.711 | 132.139 | -253.152 | -71.298 | 1.201
3200 | 56.323 | 290.12 | 247.071 | 137.757 | -253.282 | -65.43 | 1.068
3300 | 56.583 | 291.858 | 248.402 | 143.403 | -253.416 | -59.558 | 0.943
3400 | 56.828 | 293.55 | 249.705 | 149.073 | -253.553 | -53.681 | 0.825
3500 | 57.058 | 295.201 | 250.982 | 154.768 | -253.696 | -47.801 | 0.713
3600 | 57.276 | 296.812 | 252.233 | 160.485 | -253.844 | -41.916 | 0.608
3700 | 57.48 | 298.384 | 253.459 | 166.222 | -253.997 | -36.027 | 0.509
3800 | 57.675 | 299.919 | 254.661 | 171.98 | -254.158 | -30.133 | 0.414
3900 | 57.859 | 301.42 | 255.841 | 177.757 | -254.326 | -24.236 | 0.325
4000 | 58.033 | 302.887 | 256.999 | 183.552 | -254.501 | -18.334 | 0.239
4100 | 58.199 | 304.322 | 258.136 | 189.363 | -254.684 | -12.427 | 0.158
4200 | 58.357 | 305.726 | 259.252 | 195.191 | -254.876 | -6.516 | 0.081
4300 | 58.507 | 307.101 | 260.349 | 201.034 | -255.078 | -0.6 | 0.007
4400 | 58.65 | 308.448 | 261.427 | 206.892 | -255.288 | 5.32 | -0.063
4500 | 58.787 | 309.767 | 262.486 | 212.764 | -255.508 | 11.245 | -0.131
4600 | 58.918 | 311.061 | 263.528 | 218.65 | -255.738 | 17.175 | -0.195
4700 | 59.044 | 312.329 | 264.553 | 224.548 | -255.978 | 23.111 | -0.257
4800 | 59.164 | 313.574 | 265.562 | 230.458 | -256.229 | 29.052 | -0.316
4900 | 59.275 | 314.795 | 266.554 | 236.38 | -256.491 | 34.998 | -0.373
5000 | 59.39 | 315.993 | 267.531 | 242.313 | -256.763 | 40.949 | -0.428
5100 | 59.509 | 317.171 | 268.493 | 248.258 | -257.046 | 46.906 | -0.48
5200 | 59.628 | 318.327 | 269.44 | 254.215 | -257.338 | 52.869 | -0.531
5300 | 59.746 | 319.464 | 270.373 | 260.184 | -257.639 | 58.838 | -0.58
5400 | 59.864 | 320.582 | 271.293 | 266.164 | -257.95 | 64.811 | -0.627
5500 | 59.982 | 321.682 | 272.199 | 272.157 | -258.268 | 70.791 | -0.672
5600 | 60.1 | 322.764 | 273.092 | 278.161 | -258.595 | 76.777 | -0.716
5700 | 60.218 | 323.828 | 273.973 | 284.177 | -258.93 | 82.769 | -0.758
5800 | 60.335 | 324.877 | 274.841 | 290.204 | -259.272 | 88.767 | -0.799
5900 | 60.453 | 325.909 | 275.698 | 296.244 | -259.621 | 94.77 | -0.839
6000 | 60.571 | 326.926 | 276.544 | 302.295 | -259.977 | 100.78 | -0.877

## CO2
https://janaf.nist.gov/tables/C-095.html
Carbon Dioxide (CO2) | C1O2(g)
T(K) | Cp | S | -[G-H(Tr)]/T | H-H(Tr) | delta-f H | delta-f G | log Kf
0 | 0 | 0 | INFINITE | -9.364 | -393.151 | -393.151 | INFINITE
100 | 29.208 | 179.009 | 243.568 | -6.456 | -393.208 | -393.683 | 205.639
200 | 32.359 | 199.975 | 217.046 | -3.414 | -393.404 | -394.085 | 102.924
298.15 | 37.129 | 213.795 | 213.795 | 0 | -393.522 | -394.389 | 69.095
300 | 37.221 | 214.025 | 213.795 | 0.069 | -393.523 | -394.394 | 68.67
400 | 41.325 | 225.314 | 215.307 | 4.003 | -393.583 | -394.675 | 51.539
500 | 44.627 | 234.901 | 218.29 | 8.305 | -393.666 | -394.939 | 41.259
600 | 47.321 | 243.283 | 221.772 | 12.907 | -393.803 | -395.182 | 34.404
700 | 49.564 | 250.75 | 225.388 | 17.754 | -393.983 | -395.398 | 29.505
800 | 51.434 | 257.494 | 228.986 | 22.806 | -394.188 | -395.586 | 25.829
900 | 52.999 | 263.645 | 232.5 | 28.03 | -394.405 | -395.748 | 22.969
1000 | 54.308 | 269.299 | 235.901 | 33.397 | -394.623 | -395.886 | 20.679
1100 | 55.409 | 274.528 | 239.178 | 38.884 | -394.838 | -396.001 | 18.805
1200 | 56.342 | 279.39 | 242.329 | 44.473 | -395.05 | -396.098 | 17.242
1300 | 57.137 | 283.932 | 245.356 | 50.148 | -395.257 | -396.177 | 15.919
1400 | 57.802 | 288.191 | 248.265 | 55.896 | -395.462 | -396.24 | 14.784
1500 | 58.379 | 292.199 | 251.062 | 61.705 | -395.668 | -396.288 | 13.8
1600 | 58.886 | 295.983 | 253.753 | 67.569 | -395.876 | -396.323 | 12.939
1700 | 59.317 | 299.566 | 256.343 | 73.48 | -396.09 | -396.344 | 12.178
1800 | 59.701 | 302.968 | 258.84 | 79.431 | -396.311 | -396.353 | 11.502
1900 | 60.049 | 306.205 | 261.248 | 85.419 | -396.542 | -396.349 | 10.896
2000 | 60.35 | 309.293 | 263.574 | 91.439 | -396.784 | -396.333 | 10.351
2100 | 60.622 | 312.244 | 265.822 | 97.488 | -397.039 | -396.304 | 9.858
2200 | 60.865 | 315.07 | 267.996 | 103.562 | -397.309 | -396.262 | 9.408
2300 | 61.086 | 317.781 | 270.102 | 109.66 | -397.596 | -396.209 | 8.998
2400 | 61.287 | 320.385 | 272.144 | 115.779 | -397.9 | -396.142 | 8.622
2500 | 61.471 | 322.89 | 274.124 | 121.917 | -398.222 | -396.062 | 8.275
2600 | 61.647 | 325.305 | 276.046 | 128.073 | -398.562 | -395.969 | 7.955
2700 | 61.802 | 327.634 | 277.914 | 134.246 | -398.921 | -395.862 | 7.658
2800 | 61.952 | 329.885 | 279.73 | 140.433 | -399.299 | -395.742 | 7.383
2900 | 62.095 | 332.061 | 281.497 | 146.636 | -399.695 | -395.609 | 7.126
3000 | 62.229 | 334.169 | 283.218 | 152.852 | -400.111 | -395.461 | 6.886
3100 | 62.347 | 336.211 | 284.895 | 159.081 | -400.545 | -395.298 | 6.661
3200 | 62.462 | 338.192 | 286.529 | 165.321 | -400.998 | -395.122 | 6.45
3300 | 62.573 | 340.116 | 288.124 | 171.573 | -401.47 | -394.932 | 6.251
3400 | 62.681 | 341.986 | 289.681 | 177.836 | -401.96 | -394.726 | 6.064
3500 | 62.785 | 343.804 | 291.202 | 184.109 | -402.467 | -394.506 | 5.888
3600 | 62.884 | 345.574 | 292.687 | 190.393 | -402.991 | -394.271 | 5.721
3700 | 62.98 | 347.299 | 294.14 | 196.686 | -403.532 | -394.022 | 5.563
3800 | 63.074 | 348.979 | 295.561 | 202.989 | -404.089 | -393.756 | 5.413
3900 | 63.166 | 350.619 | 296.952 | 209.301 | -404.662 | -393.477 | 5.27
4000 | 63.254 | 352.219 | 298.314 | 215.622 | -405.251 | -393.183 | 5.134
4100 | 63.341 | 353.782 | 299.648 | 221.951 | -405.856 | -392.874 | 5.005
4200 | 63.426 | 355.31 | 300.955 | 228.29 | -406.475 | -392.55 | 4.882
4300 | 63.509 | 356.803 | 302.236 | 234.637 | -407.11 | -392.21 | 4.764
4400 | 63.588 | 358.264 | 303.493 | 240.991 | -407.76 | -391.857 | 4.652
4500 | 63.667 | 359.694 | 304.726 | 247.354 | -408.426 | -391.488 | 4.544
4600 | 63.745 | 361.094 | 305.937 | 253.725 | -409.106 | -391.105 | 4.441
4700 | 63.823 | 362.466 | 307.125 | 260.103 | -409.802 | -390.706 | 4.342
4800 | 63.893 | 363.81 | 308.292 | 266.489 | -410.514 | -390.292 | 4.247
4900 | 63.968 | 365.128 | 309.438 | 272.882 | -411.242 | -389.862 | 4.156
5000 | 64.046 | 366.422 | 310.565 | 279.283 | -411.986 | -389.419 | 4.068
5100 | 64.128 | 367.691 | 311.673 | 285.691 | -412.746 | -388.959 | 3.984
5200 | 64.22 | 368.937 | 312.762 | 292.109 | -413.522 | -388.486 | 3.902
5300 | 64.312 | 370.161 | 313.833 | 298.535 | -414.314 | -387.996 | 3.824
5400 | 64.404 | 371.364 | 314.888 | 304.971 | -415.123 | -387.493 | 3.748
5500 | 64.496 | 372.547 | 315.925 | 311.416 | -415.949 | -386.974 | 3.675
5600 | 64.588 | 373.709 | 316.947 | 317.87 | -416.794 | -386.439 | 3.605
5700 | 64.68 | 374.853 | 317.953 | 324.334 | -417.658 | -385.89 | 3.536
5800 | 64.772 | 375.979 | 318.944 | 330.806 | -418.541 | -385.324 | 3.47
5900 | 64.865 | 377.087 | 319.92 | 337.288 | -419.445 | -384.745 | 3.406
6000 | 64.957 | 378.178 | 320.882 | 343.779 | -420.372 | -384.148 | 3.344