## Folha1
Number of habitants | Waste [kg/habitant/year]
50000 | 300 |  |  |  |  | Dry biomass content [%] |  | Production of biogas [m3/t.d.b.c.]
|  |  |  | Cow wastes |  | 78 |  | 350
Waste of island [kg/year] | Waste of island [ton/year] | Waste to burn [ton/year] |  | Maize silage |  | 90 |  | 575
15000000 | 15000 | 5250
|  |  |  | Capacity [kW] |  | Annual demand [m3] |  | Substrat A [m3] |  | Substrat B [m3] | Mass of A [t] | Mass of B [t]
Weight [ton] | Eletric energy [MWh] | Heat energy [MWh] |  | 100 |  | 169600 |  | 118720 |  | 50880 | 339.2 | 88.5
220000 | 65000 | 280000
120000 | 43000 | 100080
Annual demand:
Eletric energy [MWh] | Thermal energy [MWh]
1881.25 | 4378.5 |  |  | We can calculate gas flow with formula: |  |  |  | Cost of plant | 464000
[8 empty] | Years | 43
Power [kW] (eletric) | Power [kW] (thermal) | [6 empty] | Cost/year | 10790.6977
214.7546 | 499.8288
Q – capacity of system, 100 kW
η – efficiency, 81%
W – caloric value, 21 MJ/kg (assumed value)
ELECTRICITY:
1 ha [EURO] | 7 ha [EURO] |  | Annual,service costs [EURO] |  | Cost of plant[EURO] |  | Energy [kWh]
1241 | 8687 |  | 10870 |  | 464000 |  | 304000
SUM OF COSTS [EURO] | 10870
Cost of energy [EURO/kWh] | 0.035757
[7 empty] | ELECTRICITY: | EURO
Electric Power kW | Thermal Power kW | Electricity [kWh] | Thermal [kWh] |  |  |  | 1 ha | 1241
100 | 118 | 304000 | 405920 |  |  |  | 7 ha | 8687
[7 empty] | Annual,service costs | 10870
[7 empty] | Cost of plant/y | 10790.6977
[7 empty] | SUM OF COSTS | 30347.6977
[7 empty] | Energy [kWh] | 304000
[7 empty] | Cost of energy [EURO/kWh] | 0.099828
THERMAL:
[7 empty] | Energy [kWh] | 405920
[7 empty] | Cost of energy [EURO/kWh] | 0.074763
Electric Power | Thermal Power
100 kW | 118 kW